## fuel_conv
| fuelprice |  | uranium | lignite | hardcoal | gas | oil
|  | 2030 | 3.6 | 3.6 | 9 | 21.24 | 42.48
carboncontent
| lignite | 0.387
| hardcoal | 0.347
| gas | 0.2
| oil | 0.29

## fuel_renew
fuelprice |  | solar | wind | hydro | biomass | waste | geothermal
| 2030 | 0 | 0 | 0 | 21.6 | 0.36 | 0
carboncontent
| biomass | 0
| waste | 0.554

## tech_conv
|  | efficiency | efficiency_min | gmin | lifetime_eco | startup_fuelconsumption | startup_fixcost | avail
| nuclear | 38% | 33% | 40% | 60 | 16.7 | 50 | 80% | nuclear | uranium
| lignite | 41% | 31% | 50% | 40 | 5.9 | 49 | 78% | lignite | lignite
| hardcoal | 36% | 12% | 25% | 40 | 5.9 | 49 | 78% | hardcoal | hardcoal
| ccgt | 60% | 57% | 40% | 30 | 2.8 | 60 | 80% | ccgt | gas
| ocgt | 35% | 34% | 20% | 25 | 0.1 | 24 | 78% | ocgt | gas
| oil | 39% | 34% | 50% | 25 | 2.8 | 57 | 75% | oil | oil
covernight €/kW |  | 2030
| nuclear | 6000
| lignite | 1800
| hardcoal | 1650
| ccgt | 579
| ocgt | 386
| oil | 405
cvarom €/kWh/a |  | 2030
| nuclear | 120
| lignite | 54
| hardcoal | 49.5
| ccgt | 23.16
| ocgt | 11.58
| oil | 12.15

## tech_renew
|  | efficiency | avail | lifetime_eco | renew_disp | renew_ndisp
| solar | 100% | 100% | 30 | 0 | 1 | solar | solar
| windonshore | 100% | 100% | 30 | 0 | 1 | windonshore | wind
| windoffshore | 100% | 100% | 30 | 0 | 1 | windoffshore | wind
| runofriver | 100% | 100% | 55 | 0 | 1 | runofriver | hydro
| reservoir | 100% | 100% | 55 | 1 | 0 | reservoir | hydro
| biomass | 100% | 100% | 40 | 0 | 1 | biomass | biomass
| waste | 18% | 80% | 40 | 1 | 0 | waste | waste
| geothermal | 23.9% | 90% | 40 | 1 | 0 | geothermal | geothermal
ccapital €/kW |  | 2030
| solar | 387
| windonshore | 1000
| windoffshore | 1622
| runofriver | 1908
| reservoir | 1908
| biomass | 1800
| waste | 2000
| geothermal | 9950
cvarom €/kWh/a |  | 2030
| solar | 11.61
| windonshore | 20
| windoffshore | 32.44
| runofriver | 38.16
| reservoir | 38.16
| biomass | 36
| waste | 80
| geothermal | 120

## tech_stor
|  | efficiency | avail | lifetime_eco
| pumpstorage | 80% | 97% | 80
| battery | 80% | 99% | 20
covernight_kW |  | 2030
| pumpstorage | 1129
| battery | 156
covernight_€/MWh |  | 2030
| pumpstorage | 0.08
| battery | 0.184
storageduration |  | 2030
| pumpstorage | 5.7
| battery | 2
discharge_to_charge_ratio |  | 2030
| pumpstorage | 0.94
| battery | 1

## co2
carbonprice
2030 | 175 | 100
150

## ntc
| AL | AT | BE | BA | BG | HR | CZ | DK1 | DK2 | EE | FI | FR | DE | GR | HU | IE | IT1 | IT2 | IT3 | IT4 | IT5 | IT6 | IT7 | XK | LV | LT | ME | NL | MK | NO1 | NO2 | NO3 | NO4 | NO5 | PL | PT | RO | RS | SK | SI | ES | SE1 | SE2 | SE3 | SE4 | CH | GB
AL | 0 | [12 empty] | 200 | [9 empty] | 200 |  |  | 200 | [10 empty] | 210
AT |  | 0 |  |  |  |  | 1200 | [5 empty] | 4420 |  | 800 |  | IT4: 220 | [16 empty] | 900 | [5 empty] | 470
BE |  |  | 0 | [8 empty] | 650 | 400 | [14 empty] | 1400 | [18 empty] | 750
BA |  |  |  | 0 |  | 400 | [20 empty] | 200 | [10 empty] | 150
BG |  |  |  |  | 0 | [8 empty] | 300 | [14 empty] | 400 | [7 empty] | 500 | 150
HR |  |  |  | 400 |  | 0 | [8 empty] | 400 | [22 empty] | 150 |  | 500
CZ |  | 2200 |  |  |  |  | 0 | [5 empty] | 1600 | [21 empty] | 800 |  |  |  | 650
DK1 | [7 empty] | 0 | 590 |  |  |  | 500 | [14 empty] | 490 |  |  | 1680 | [12 empty] | 715 |  |  | 1456
DK2 | [7 empty] | 600 | 0 |  |  |  | 624 | [31 empty] | 1700
EE | [9 empty] | 0 | 1016 | [13 empty] | 1060
FI | [9 empty] | 1016 | 0 | [21 empty] | 120 | [8 empty] | 1100 |  | 1200
FR |  |  | 2000 | [8 empty] | 0 | 1300 |  |  |  | IT4: 2862 | [17 empty] | 2600 |  |  |  |  | 3200 | 4028
DE |  | 4820 | 400 |  |  |  | 1350 | 850 | 975 |  |  | 1200 | 0 | [14 empty] | 1367 |  |  | 1444 |  |  |  | 1200 | [9 empty] | 600 | 400
GR | 200 |  |  |  | 300 | [8 empty] | 0 |  |  | IT7: 50 | [5 empty] | 150
HU |  | 800 |  |  |  | 500 | [8 empty] | 0 | [21 empty] | 350 | 200 | 800 | 150
IE | [15 empty] | 0 | [30 empty] | 80
IT1 | [16 empty] | IT1: 0; IT6: 1500; IT7: 2350
IT2 | [16 empty] | IT2: 0; IT3: 1800; IT4: 1900
IT3 | [16 empty] | IT2: 2800; IT3: 0; IT5: 720; IT7: 2400 |  |  |  | 600
IT4 |  | 285 | [9 empty] | 1995 |  |  |  |  | IT2: 3400; IT4: 0 | [16 empty] | 660 | [5 empty] | 1810
IT5 | [16 empty] | IT3: 870; IT5: 0
IT6 | [16 empty] | IT1: 1300; IT6: 0
IT7 | [13 empty] | 50 |  |  | IT1: 1100; IT3: 5100; IT7: 0
XK | 200 | [22 empty] | 0 |  |  | 100 |  | 100 | [8 empty] | 600
LV | [9 empty] | 960 | [14 empty] | 0 | 945
LT | [24 empty] | 1054 | 0 | [8 empty] | 350 | [9 empty] | 700
ME | 200 |  |  | 200 | [12 empty] | IT3: 600 | 100 |  |  | 0 | [10 empty] | 150
NL |  |  | 950 |  |  |  |  | 700 |  |  |  |  | 1367 | [14 empty] | 0 |  |  | 620 | [15 empty] | 1016
MK |  |  |  |  | 200 | [8 empty] | 150 | [9 empty] | 100 |  |  |  |  | 0 | [8 empty] | 150
NO1 | [29 empty] | 0 | 2200 | 500 |  | 600 | [9 empty] | 2145
NO2 | [7 empty] | 1680 |  |  |  |  | 1444 | [14 empty] | 620 |  | 3500 | 0 |  |  | 500 | [12 empty] | 1400
NO3 | [29 empty] | 500 |  | 0 | 400 | 800 | [8 empty] | 600
NO4 | [10 empty] | 144 | [20 empty] | 1200 | 0 | [8 empty] | 700 | 250
NO5 | [29 empty] | 3900 | 600 | 500 |  | 0
PL | [6 empty] | 800 | [5 empty] | 1100 | [12 empty] | 350 | [8 empty] | 0 |  |  |  | 600 | [5 empty] | 360
PT | [35 empty] | 0 |  |  |  |  | 2500
RO |  |  |  |  | 500 | [9 empty] | 350 | [21 empty] | 0 | 250
RS | 210 |  |  | 150 | 150 | 150 | [8 empty] | 200 | [8 empty] | 600 |  |  | 150 |  | 150 | [7 empty] | 250 | 0
SK | [6 empty] | 500 | [7 empty] | 700 | [19 empty] | 600 |  |  |  | 0
SI |  | 900 |  |  |  | 500 | [8 empty] | 150 |  | IT4: 426 | [16 empty] | 0
ES | [11 empty] | 2250 | [23 empty] | 3500 |  |  |  |  | 0
SE1 | [10 empty] | 1500 | [21 empty] | 600 | [8 empty] | 0 | 3300
SE2 | [31 empty] | 1000 | 300 | [8 empty] | 3300 | 0 | 7300
SE3 | [7 empty] | 715 |  |  | 1200 | [18 empty] | 2095 | [12 empty] | 7300 | 0 | 6200
SE4 | [8 empty] | 1300 |  |  |  | 615 | [12 empty] | 700 | [8 empty] | 600 | [8 empty] | 2800 | 0
CH |  | 1200 | [9 empty] | 1900 | 630 |  |  |  | IT4: 2272 | [22 empty] | 0
GB |  |  | 750 |  |  |  |  | 1456 |  |  |  | 4028 |  |  |  | 450 | [11 empty] | 1016 |  |  | 1400 | [15 empty] | 0

## targets
|  | % | TWh | TWh | MWh
| AL | 1 | 7.6246 | 7.6246 | 7624586 | AL | 7624586 | EU | 2102226900.1594
| AT | 1 | 58.8012 | 58.8012 | 58801222.5 | AT | 58801222.5
| BE | 0.404 | 80.9715 | 32.7125 | 32712487.212 | BE | 32712487.212
| BA | 0.701 | 10.2715 | 7.2004 | 7200355.4284 | BA | 7200355.4284
| BG | 0.347 | 36.7665 | 12.758 | 12757977.235 | BG | 12757977.235
| HR | 0.736 | 18.2908 | 13.462 | 13462020.152 | HR | 13462020.152
| CZ | 0.28 | 60.9224 | 17.0583 | 17058279.84 | CZ | 17058279.84
| DK1 | 1 | 22.5849 | 22.5849 | 22584860 | DK1 | 22584860
| DK2 | 1 | 14.1958 | 14.1958 | 14195790 | DK2 | 14195790
| EE | 1 | 7.9532 | 7.9532 | 7953181 | EE | 7953181
| FI | 0.65 | 81.9664 | 53.2782 | 53278189.575 | FI | 53278189.575
| FR | 0.35 | 429.6858 | 150.39 | 150390019.85 | FR | 150390019.85
| DE | 0.8 | 470.3964 | 376.3171 | 376317143.6 | DE | 376317143.6
| GR | 0.82 | 50.446 | 41.3657 | 41365704.42 | GR | 41365704.42
| HU | 0.3 | 43.3669 | 13.0101 | 13010063.95 | HU | 13010063.95
| IE | 0.8 | 40.8985 | 32.7188 | 32718827.7 | IE | 32718827.7
| IT1 | 0.65 | 5.8393 | 3.7956 | 3795552.15 | IT1 | 3795552.15
| IT2 | 0.65 | 23.7889 | 15.4628 | 15462772 | IT2 | 15462772
| IT3 | 0.65 | 49.3858 | 32.1008 | 32100780.4 | IT3 | 32100780.4
| IT4 | 0.65 | 155.4278 | 101.0281 | 101028084.3 | IT4 | 101028084.3
| IT5 | 0.65 | 8.1134 | 5.2737 | 5273716.5 | IT5 | 5273716.5
| IT6 | 0.65 | 17.1239 | 11.1306 | 11130555.8 | IT6 | 11130555.8
| IT7 | 0.65 | 19.3939 | 12.606 | 12606034.35 | IT7 | 12606034.35
| XK | 0.45 | 6.4928 | 2.9217 | 2921738.4 | XK | 2921738.4
| LV | 0.57 | 6.9799 | 3.9785 | 3978521.283 | LV | 3978521.283
| LT | 1 | 12.1418 | 12.1418 | 12141792.25 | LT | 12141792.25
| ME | 0.7 | 3.0135 | 2.1095 | 2109480.1 | ME | 2109480.1
| NL | 0.75 | 115.043 | 86.2823 | 86282287.125 | NL | 86282287.125
| MK | 0.66 | 5.2793 | 3.4843 | 3484336.68 | MK | 3484336.68
| NO1 | 1 | 35.0848 | 35.0848 | 35084760 | NO1 | 35084760
| NO2 | 1 | 36.0796 | 36.0796 | 36079628 | NO2 | 36079628
| NO3 | 1 | 28.4183 | 28.4183 | 28418331 | NO3 | 28418331
| NO4 | 1 | 20.165 | 20.165 | 20164982 | NO4 | 20164982
| NO5 | 1 | 17.0857 | 17.0857 | 17085737 | NO5 | 17085737
| PL | 0.56 | 163.5989 | 91.6154 | 91615357.96 | PL | 91615357.96
| PT | 0.93 | 51.3979 | 47.8001 | 47800074.9 | PT | 47800074.9
| RO | 0.75 | 54.3026 | 40.7269 | 40726922.5 | RO | 40726922.5
| RS | 0.45 | 34.299 | 15.4346 | 15434562.15 | RS | 15434562.15
| SK | 0.273 | 25.6806 | 7.0108 | 7010810.079 | SK | 7010810.079
| SI | 0.52 | 12.4691 | 6.4839 | 6483930.44 | SI | 6483930.44
| ES | 0.81 | 232.2801 | 188.1468 | 188146847.79 | ES | 188146847.79
| SE1 | 0.81 | 10.8226 | 8.7663 | 8766309.24 | SE1 | 8766309.24
| SE2 | 0.81 | 15.1392 | 12.2628 | 12262777.92 | SE2 | 12262777.92
| SE3 | 0.81 | 83.8433 | 67.9131 | 67913054.37 | SE3 | 67913054.37
| SE4 | 0.81 | 22.0491 | 17.8598 | 17859788.01 | SE4 | 17859788.01
| CH | 1 | 59.6294 | 59.6294 | 59629450 | CH | 59629450
| GB | 1 | 247.9972 | 247.9972 | 247997217 | GB | 247997217
MK: | [6 empty] | 2102226900.1594
https://www.oecd.org/en/publications/energy-prices-and-subsidies-in-the-western-balkans_082ea26a-en/full-report/energy-prices-and-subsidies-in-north-macedonia_1c2d445d.html?utm_source=chatgpt.com

## cap_hydro
| AL | AT | BE | BA | BG | HR | CZ | DK1 | DK2 | EE | FI | FR | DE | GR | HU | IE | IT1 | IT2 | IT3 | IT4 | IT5 | IT6 | IT7 | XK | LV | LT | ME | NL | MK | NO1 | NO2 | NO3 | NO4 | NO5 | PL | PT | RO | RS | SK | SI | ES | SE1 | SE2 | SE3 | SE4 | CH | GB
runofriver | 1676 |  |  | 1456 | 1807 | 1446 | 766 |  |  |  |  | 8787 | 1381 | 2403 | 28 |  | 95.0366 | 387.1713 | 803.7693 | 2529.6356 | 132.0482 | 278.6973 | 315.6417 | 35 |  |  | 342 |  | 644 | 1419.81 | 9816.3 | 3415.56 | 4906.57 | 7101.92 | 468 | 1629 | 3359 | 484 | 418 |  | 15771 | 1337.905 | 1871.5325 | 10364.8201 | 2725.7424 | 5772
reservoir |  | 5817 | 186 | 252 | 540 | 428 | 340 |  |  | 8 | 3173 | 11598 | 3731 | 327 | 33 | 216 | 215.3284 | 877.2303 | 1821.1339 | 5731.5015 | 299.1872 | 631.4561 | 715.1626 | 33 | 1588 | 129 | 307 | 38 |  | 2536 | 1409.18 | 1399.44 | 686.65 | 844.22 | 321 |  | 2780 | 2053 | 1212 | 1125 | 1155 | 0 | 0 | 0 | 0 | 635 | 1919

## cap_pumpstor
| AL | AT | BE | BA | BG | HR | CZ | DK1 | DK2 | EE | FI | FR | DE | GR | HU | IE | IT1 | IT2 | IT3 | IT4 | IT5 | IT6 | IT7 | XK | LV | LT | ME | NL | MK | NO1 | NO2 | NO3 | NO4 | NO5 | PL | PT | RO | RS | SK | SI | ES | SE1 | SE2 | SE3 | SE4 | CH | GB
pumpstorage |  | 3485 | 1308 | 440 | 864 | 281 | 1172 |  |  |  |  | 5065 | 9449 | 699 |  | 292 | 151.8242 | 618.5194 | 1284.0489 | 4041.1792 | 210.9516 | 445.2284 | 504.2483 |  |  | 900 |  |  |  |  | 522 | 60.2 |  | 482.5 | 1589 | 3707 |  | 642 | 916 | 180 | 3418 |  |  |  |  | 6697 | 4309

## cap_conv
|  | AL | AT | BE | BA | BG | HR | CZ | DK1 | DK2 | EE | FI | FR | GE | DE | GR | HU | IE | IT1 | IT2 | IT3 | IT4 | IT5 | IT6 | IT7 | XK | LV | LT | ME | NL | MK | NO1 | NO2 | NO3 | NO4 | NO5 | PL | PT | RO | RS | SK | SI | ES | SE1 | SE2 | SE3 | SE4 | CH | GB
2030 | nuclear |  |  | 3929 |  | 2080 |  | 4040 |  |  |  | 4364 | 61370 |  |  |  | 1916 | [12 empty] | 486 | [8 empty] | 1300 |  | 2003 | 696 | 7117 | 0 | 0 | 7000 | 0 | 2970 | 8256
2030 | hardcoal |  |  |  |  | 356 | 217 | 1200 | 1943 | 1079 |  | 1410 | 1812 |  | 18411 |  | 42 | 855 | 116.8184 | 475.9088 | 987.9886 | 3109.4134 | 162.3129 | 342.573 | 387.9849 |  |  |  |  | 4006 | [6 empty] | 18831 |  | 176 |  | 1 |  | 3223 | [5 empty] | 0
2030 | oil | 97 | 125 | 452 |  |  | 45 |  | 195 | 764 |  | 1051 | 3042 |  | 4118 |  | 425 | 1272 | 32.7251 | 133.3192 | 276.7713 | 871.059 | 45.4697 | 95.9671 | 108.6886 | [5 empty] | 165 | [5 empty] | 393 |  |  |  | 259 | 58 | 704 | [5 empty] | 316
2030 | lignite |  |  |  | 1883 | 4119 |  | 7200 | [6 empty] | 18363 | 2650 | 787 | [8 empty] | 1288 |  |  | 210 |  | 824 | [5 empty] | 7557 |  | 1733 | 6011 | 276 | 1191 | [6 empty] | 0
2030 | ocgt
2030 | ccgt
2030 | gas overall |  | 4225 | 6995 |  | 723 | 886 | 1240 | 991 | 577 | 15 | 1742 | 13133 | 1190 | 36327 | 6030 | 3161 | 4265 | 944.8628 | 3849.2946 | 7991.1519 | 25149.8798 | 1312.8363 | 2770.8349 | 3138.1398 |  | 1112 | 1503 |  | 18351 |  | 5.6 | 22.7 |  | 252.44 | 192.2 | 5162 | 4433 | 2238 | 607 | 1183 | 756 | 29873 | 0 | 0 | 0 | 0 |  | 41371
% satz von CCGT zu OCGT:

## #cap_renew
|  | AL | AT | BE | BA | BG | HR | CZ | DK1 | DK2 | EE | FI | FR | GE | DE | GR | HU | IE | IT1 | IT2 | IT3 | IT4 | IT5 | IT6 | IT7 | XK | LV | LT | ME | NL | MK | NO1 | NO2 | NO3 | NO4 | NO5 | PL | PT | RO | RS | SK | SI | ES | SE1 | SE2 | SE3 | SE4 | CH | GB
2030 | solar | 195 | 7294 | 9789 | 30 | 4568 | 292 | 3548 | 2738 | 992 | 812 | 27 | 17419 |  | 76601 | 6700 | 3888 |  | 124.0163 | 505.2322 | 1048.8641 | 3301.0018 | 172.3139 | 363.6809 | 411.8908 |  | 303 | 1165 |  | 24261 |  | 9.07 |  |  |  |  | 14609 | 1811 | 1293 | 29 | 532 | 1110 | 23867 | 262.6562 | 367.4174 | 2034.8113 | 535.1151 |  | 13740
2030 | windonshore |  |  | 3053 | 135 | 711 | 1209 | 342 | 1601 | 1045 | 447 | 6618 | 22134 | 29 | 59841 | 5065 | 325 | 1919 | 243.7849 | 993.1601 | 2061.8046 | 6488.9441 | 338.7261 | 714.9057 | 809.6744 | 32 | 136 | 1288 | 118 | 6812 | 37 | 405.7 | 1447.35 | 2120 | 1159.95 |  | 9583 | 5333 | 2958 | 646 | 3 | 3 | 30159 | 1370.7371 | 1917.4597 | 10619.1715 | 2792.6318 |  | 13932
2030 | windoffshore |  |  | 2262 |  |  |  |  | 4112 | 748 |  |  | 1483 |  | 8456 |  |  |  | 0.62772 | 2.5573 | 5.3089 | 16.7083 | 0.87218 | 1.8408 | 2.0848 |  |  |  |  | 3978 | [7 empty] | 25 | [5 empty] | 0 | 0 | 0 | 0 |  | 12160
2030 | bioenergy |  | 549 | 731 |  | 74 | 114 | 410 | 691 | 1063 | 150 | 1695 | 1403 |  | 8577 | 120 | 214 |  | 32.2857 | 131.5291 | 273.0551 | 859.3632 | 44.8592 | 94.6785 | 107.2292 |  | 166 | 196 |  | 415 | 7 | 1.88 |  | 12.5 |  |  | 662 | 681 | 118 | 2 | 234 | 43 | 708 | 0 | 0 | 0 | 0 |  | 4528
2030 | reservoir | 1676 |  |  | 1456 | 1807 | 1446 | 766 |  |  |  |  | 8787 | 2387 | 1381 | 2403 | 28 |  | 95.0366 | 387.1713 | 803.7693 | 2529.6356 | 132.0482 | 278.6973 | 315.6417 | 35 |  |  | 342 |  | 644 | 1419.81 | 9816.3 | 3415.56 | 4906.57 | 7101.92 | 468 | 1629 | 3359 | 484 | 418 |  | 15771 | 1337.905 | 1871.5325 | 10364.8201 | 2725.7424 | 5772
2030 | runofriver |  | 5817 | 186 | 252 | 540 | 428 | 340 |  |  | 8 | 3173 | 11598 | 1023 | 3731 | 327 | 33 | 216 | 215.3284 | 877.2303 | 1821.1339 | 5731.5015 | 299.1872 | 631.4561 | 715.1626 | 33 | 1588 | 129 | 307 | 38 |  | 2536 | 1409.18 | 1399.44 | 686.65 | 844.22 | 321 |  | 2780 | 2053 | 1212 | 1125 | 1155 | 0 | 0 | 0 | 0 | 635 | 1919
2030 | waste |  | 80 | 384 |  | 6 | 6 | 100 | 211 | 174 | 17 | 87 | 968 |  | 1808 |  | 49 |  | 14.019 | 57.1125 | 118.5657 | 373.1519 | 19.4787 | 41.1112 | 46.561 |  |  | 70 |  | 786 |  | 31.73 | 21.87 | 6.34 |  | 32.02 |  |  |  | 32 |  | 6 | 546 | 0 | 0 | 0 | 0
2030 | geothermal | [5 empty] | 10 | [5 empty] | 2 |  | 54 |  | 3 | 17 | 18.162 | 73.9905 | 153.6045 | 483.4266 | 25.2351 | 53.2605 | 60.3208

## #cap_stor
|  | AL | AT | BE | BA | BG | HR | CZ | DK1 | DK2 | EE | FI | FR | GE | DE | GR | HU | IE | IT1 | IT2 | IT3 | IT4 | IT5 | IT6 | IT7 | XK | LV | LT | ME | NL | MK | NO1 | NO2 | NO3 | NO4 | NO5 | PL | PT | RO | RS | SK | SI | ES | SE1 | SE2 | SE3 | SE4 | CH | GB
2030 | pumpstorage |  | 3485 | 1308 | 440 | 864 | 281 | 1172 |  |  |  |  | 5065 |  | 9449 | 699 |  | 292 | 151.8242 | 618.5194 | 1284.0489 | 4041.1792 | 210.9516 | 445.2284 | 504.2483 |  |  | 900 |  |  |  |  | 522 | 60.2 |  | 482.5 | 1589 | 3707 |  | 642 | 916 | 180 | 3418 |  |  |  |  | 6697 | 4309
2030 | battery |  |  |  |  | 394 | [8 empty] | 11009 |  | 1536 | [21 empty] | 137