## fuel_conv
| fuelprice |  | uranium | lignite | hardcoal | gas
|  | 2015 | 7.4825 | 1.6 | 8.5357 | 10.7185 | 10.7185 | 8.8617
|  | 2016 | 7.3158 | 1.592 | 8.0686 | 9.3305 | 9.3305 | 7.9578
|  | 2017 | 6.742 | 1.552 | 7.5618 | 10.6019 | 10.6019 | 9.625
|  | 2018 | 6.2107 | 1.5696 | 7.0569 | 10.4465 | 10.4465 | 9.1678
|  | 2019 | 6.2263 | 1.6544 | 7.1608 | 8.8163 | 8.8163 | 7.2804
|  | 2020 | 5.6511 | 1.6704 | 6.6015 | 7.058 | 7.058 | 6.4058
|  | 2021 | 5.0229 | 1.7104 | 6.2944 | 14.4943 | 14.4943 | 26.4588
|  | 2022 | 5.1063 | 1.8016 | 7.9077 | 20.0733 | 20.0733 | 21.5189
|  | 2023 | 4.7393 | 2.2416 | 7.9152 | 10.8866 | 10.8866 | 8.1382
|  | 2024 | 4.2553 | 2.6816 | 5.971 | 17.155 | 17.155 | 6.8768
carboncontent
| lignite | 0.383
| hardcoal | 0.335
| gas | 0.201
| oil | 0.266

## fuel_renew
fuelprice |  | solar | wind | hydro | bioenergy | waste | otherres | othergas
| 2015 | 0 | 0 | 0 | 21.24 | 0 | 0 | 0
| 2016 | 0 | 0 | 0 | 21.24 | 0 | 0 | 0
| 2017 | 0 | 0 | 0 | 21.24 | 0 | 0 | 0
| 2018 | 0 | 0 | 0 | 21.24 | 0 | 0 | 0
| 2019 | 0 | 0 | 0 | 21.24 | 0 | 0 | 0
| 2020 | 0 | 0 | 0 | 21.24 | 0 | 0 | 0
| 2021 | 0 | 0 | 0 | 21.24 | 0 | 0 | 0
| 2022 | 0 | 0 | 0 | 21.24 | 0 | 0 | 0
| 2023 | 0 | 0 | 0 | 21.24 | 0 | 0 | 0
| 2024 | 0 | 0 | 0 | 21.24 | 0 | 0 | 0
carboncontent
| bioenergy | 0
| othergas | 0.239

## tech_conv
|  | efficiency | gmin | lifetime_eco | *cfix | startup_fuelconsumption | startup_fixcost
| nuclear | 33.3% | 50% | 60 | 100 | 16.7 | 50 |  |  |  |  | nuclear | uranium
| lignite | 43.9% | 40% | 40 | 60 | 5.9 | 49 |  |  |  |  | lignite | lignite
| hardcoal | 46.2% | 38% | 40 | 50 | 5.9 | 49 |  |  |  |  | hardcoal | hardcoal
| ccgt | 60.5% | 45% | 30 | 20 | 2.8 | 60 |  |  |  |  | ccgt | gas
| ocgt | 41.2% | 20% | 30 | 15 | 0.1 | 24 |  |  |  |  | ocgt | gas
covernight |  | 2015 | 2016 | 2017 | 2018 | 2019 | 2020 | 2021 | 2022 | 2023 | 2024
| nuclear | 5539.45 | 5935.48 | 6331.51 | 6727.54 | 7123.57 | 7519.6 | 7915.63 | 8311.66 | 8707.69 | 9103.72
| lignite | 1841.2 | 1992.08 | 2142.96 | 2293.84 | 2444.72 | 2595.6 | 2746.48 | 2897.36 | 3048.24 | 3199.12
| hardcoal | 3237.675 | 3303.32 | 3368.965 | 3434.61 | 3500.255 | 3565.9 | 3631.545 | 3697.19 | 3762.835 | 3828.48
| ccgt | 888.5415 | 897.6976 | 906.8537 | 916.0098 | 925.1659 | 934.322 | 943.4781 | 952.6342 | 961.7903 | 970.9464
| ocgt | 634.285 | 652.904 | 671.523 | 690.142 | 708.761 | 727.38 | 745.999 | 764.618 | 783.237 | 801.856
cvarom MWh |  | 2015 | 2016 | 2017 | 2018 | 2019 | 2020 | 2021 | 2022 | 2023 | 2024
| nuclear | 93.6715 | 97.3096 | 100.9477 | 104.5858 | 108.2239 | 111.862 | 115.5001 | 119.1382 | 122.7763 | 126.4144
| lignite | 28.0625 | 31.6 | 35.1375 | 38.675 | 42.2125 | 45.75 | 49.2875 | 52.825 | 56.3625 | 59.9
| hardcoal | 43.6875 | 45.36 | 47.0325 | 48.705 | 50.3775 | 52.05 | 53.7225 | 55.395 | 57.0675 | 58.74
| ccgt | 12.812 | 13.7328 | 14.6536 | 15.5744 | 16.4952 | 17.416 | 18.3368 | 19.2576 | 20.1784 | 21.0992
| ocgt | 11.2775 | 11.384 | 11.4905 | 11.597 | 11.7035 | 11.81 | 11.9165 | 12.023 | 12.1295 | 12.236

## outages_conv
avail | nuclear | 87%
avail | lignite | 87%
avail | hardcoal | 86%
avail | ccgt | 84%
avail | ocgt | 87%

## tech_renew
|  | efficiency | avail | lifetime_eco | *cfix | renew_disp | renew_curt
| solar | 100% | 100% | 25 | 25 | 0 | 1 |  |  |  |  | solar | solar
| windonshore | 100% | 100% | 20 | 35 | 0 | 1 |  |  |  |  | windonshore | wind
| windoffshore | 100% | 100% | 25 | 35 | 0 | 1 |  |  |  |  | windoffshore | wind
| runofriver | 100% | 100% | 80 | 60 | 0 | 0 |  |  |  |  | runofriver | hydro
| reservoir | 100% | 100% | 80 | 20 | 1 | 0 |  |  |  |  | reservoir | hydro
| bioenergy | 45.9% | 80% | 30 | 100 | 1 | 0 |  |  |  |  | bioenergy | bioenergy
| waste | 38% | 80% | 30 | 100 | 1 | 0 |  |  |  |  | waste | waste
| geothermal | 100% | 100% | 40 | 80 | 0 | 0 |  |  |  |  | geothermal | otherres
| marine | 100% | 100% | 30 | 150 | 0 | 0 |  |  |  |  | marine | otherres
| othergas | 38% | 100% | 30 | 100 | 0 | 0 |  |  |  |  | othergas | othergas
covernight |  | 2015 | 2016 | 2017 | 2018 | 2019 | 2020 | 2021 | 2022 | 2023 | 2024
| solar | 1420.74 | 1344.856 | 1268.972 | 1193.088 | 1117.204 | 1041.32 | 965.436 | 889.552 | 813.668 | 737.784
| windonshore | 1335.715 | 1351.896 | 1368.077 | 1384.258 | 1400.439 | 1416.62 | 1432.801 | 1448.982 | 1465.163 | 1481.344
| windoffshore | 3564.14 | 3514.416 | 3464.692 | 3414.968 | 3365.244 | 3315.52 | 3265.796 | 3216.072 | 3166.348 | 3116.624
| runofriver | 3291.47 | 3960.53 | 4629.59 | 5298.65 | 5967.71 | 6636.77 | 7305.83 | 7974.89 | 8643.95 | 9313.01
| reservoir | 3942.7 | 4243.08 | 4543.46 | 4843.84 | 5144.22 | 5444.6 | 5744.98 | 6045.36 | 6345.74 | 6646.12
| bioenergy | 3211.7 | 3366.48 | 3521.26 | 3676.04 | 3830.82 | 3985.6 | 4140.38 | 4295.16 | 4449.94 | 4604.72
| waste | 8530.7137 | 8693.5461 | 8415.2163 | 8077.2444 | 8391.5488 | 7973.1074 | 8094.285 | 9329.7285 | 8534.5005 | 8534.5005
| geothermal | 7751.3 | 7992.72 | 8234.14 | 8475.56 | 8716.98 | 8958.4 | 9199.82 | 9441.24 | 9682.66 | 9924.08
| marine | 0 | 0 | 0 | 0 | 0 | 0 | 0 | 0 | 0 | 0
| othergas | 0 | 0 | 0 | 0 | 0 | 0 | 0 | 0 | 0 | 0
cvarom MWh |  | 2015 | 2016 | 2017 | 2018 | 2019 | 2020 | 2021 | 2022 | 2023 | 2024
| solar | 21.743 | 20.7192 | 19.6954 | 18.6716 | 17.6478 | 16.624 | 15.6002 | 14.5764 | 13.5526 | 12.5288
| windonshore | 41.2165 | 39.3576 | 37.4987 | 35.6398 | 33.7809 | 31.922 | 30.0631 | 28.2042 | 26.3453 | 24.4864
| windoffshore | 103.223 | 99.6712 | 96.1194 | 92.5676 | 89.0158 | 85.464 | 81.9122 | 78.3604 | 74.8086 | 71.2568
| runofriver | 55.5205 | 59.4352 | 63.3499 | 67.2646 | 71.1793 | 75.094 | 79.0087 | 82.9234 | 86.8381 | 90.7528
| reservoir | 69.1645 | 69.4888 | 69.8131 | 70.1374 | 70.4617 | 70.786 | 71.1103 | 71.4346 | 71.7589 | 72.0832
| bioenergy | 96.808 | 101.1952 | 105.5824 | 109.9696 | 114.3568 | 118.744 | 123.1312 | 127.5184 | 131.9056 | 136.2928
| waste | 341.2285 | 347.7418 | 336.6087 | 323.0898 | 335.662 | 318.9243 | 323.7714 | 373.1891 | 341.38 | 341.38
| geothermal | 338.955 | 314.152 | 289.349 | 264.546 | 239.743 | 214.94 | 190.137 | 165.334 | 140.531 | 115.728
| marine | 0 | 0 | 0 | 0 | 0 | 0 | 0 | 0 | 0 | 0
| othergas | 0 | 0 | 0 | 0 | 0 | 0 | 0 | 0 | 0 | 0

## tech_stor
|  | efficiency | avail | lifetime_eco | *cfix
| pumpstorage | 77.5% | 97% | 80 | 20
| battery | 85% | 99% | 11 | 2
covernight_kW |  | 2015 | 2016 | 2017 | 2018 | 2019 | 2020 | 2021 | 2022 | 2023 | 2024
| pumpstorage | 1928.61 | 2023.384 | 2118.158 | 2212.932 | 2307.706 | 2402.48 | 2497.254 | 2592.028 | 2686.802 | 2781.576
| battery | 1890.715 | 1856.696 | 1822.677 | 1788.658 | 1754.639 | 1720.62 | 1686.601 | 1652.582 | 1618.563 | 1584.544
covernight_MWh |  | 2015 | 2016 | 2017 | 2018 | 2019 | 2020 | 2021 | 2022 | 2023 | 2024
| pumpstorage | 0.16631 | 0.16567 | 0.16502 | 0.16437 | 0.16373 | 0.16308 | 0.16244 | 0.16179 | 0.16114 | 0.1605
| battery | 0.80279 | 0.73558 | 0.66836 | 0.60115 | 0.53393 | 0.46672 | 0.39951 | 0.33229 | 0.26508 | 0.19786
storageduration |  | 2015 | 2016 | 2017 | 2018 | 2019 | 2020 | 2021 | 2022 | 2023 | 2024
| pumpstorage | 6 | 6 | 6 | 6 | 6 | 6 | 6 | 6 | 6 | 6
| battery | 2 | 2 | 2 | 2 | 2 | 2 | 2 | 2 | 2 | 2
discharge_to_charge_ratio |  | 2015 | 2016 | 2017 | 2018 | 2019 | 2020 | 2021 | 2022 | 2023 | 2024
| pumpstorage | 0.75 | 0.75 | 0.75 | 0.75 | 0.75 | 0.75 | 0.75 | 0.75 | 0.75 | 0.75
| battery | 0.9 | 0.9 | 0.9 | 0.9 | 0.9 | 0.9 | 0.9 | 0.9 | 0.9 | 0.9

## co2
carbonprice
2015 | 0 | 7.5
2016 | 0 | 8
2017 | 0 | 5.8
2018 | 0 | 15
2019 | 0 | 24.9
2020 | 0 | 24.8
2021 | 0 | 52.9
2022 | 0 | 79.7
2023 | 0 | 83.3
2024 | 0 | 67.535

## ntc
| NOR | FAW | WES | NCE | SOC | COA | SOU
NOR | 0 | 0 | 2359 | 7347 | 0 | 0 | 0
FAW | 0 | 0 | 8009 | 0 | 0 | 0 | 0
WES | 2359 | 8009 | 0 | 5882 | 2025 | 0 | 164
NCE | 7347 | 0 | 5882 | 0 | 2415 | 1796 | 0
SOC | 0 | 0 | 2025 | 2415 | 0 | 1899 | 2026
COA | 0 | 0 | 0 | 1796 | 1899 | 0 | 737
SOU | 0 | 0 | 164 | 0 | 2026 | 737 | 0