## fuel_conv
| fuelprice |  | uranium | lignite | hardcoal | gas
|  | 2025 | 4.2553 | 2.6816 | 21.9 | 35.9858
|  | 2030 | 3.232 | 3.101 | 26.303 | 32.632
|  | 2035 | 3.739 | 3.6845 | 31.4035 | 37.154
|  | 2040 | 4.246 | 4.268 | 36.504 | 41.676
|  | 2045 | 4.753 | 4.8515 | 41.6045 | 46.198
|  | 2050 | 5.26 | 5.435 | 46.705 | 50.72
carboncontent
| lignite | 0.383
| hardcoal | 0.335
| gas | 0.201

## fuel_renew
fuelprice |  | solar | wind | hydro | bioenergy | waste | otherres | othergas
| 2025 | 0 | 0 | 0 | 21.24 | 0 | 0 | 0
| 2030 | 0 | 0 | 0 | 21.24 | 0 | 0 | 0
| 2035 | 0 | 0 | 0 | 21.24 | 0 | 0 | 0
| 2040 | 0 | 0 | 0 | 21.24 | 0 | 0 | 0
| 2045 | 0 | 0 | 0 | 21.24 | 0 | 0 | 0
| 2050 | 0 | 0 | 0 | 21.24 | 0 | 0 | 0
| 2021 | 0 | 0 | 0 | 21.24 | 0 | 0 | 0
| 2022 | 0 | 0 | 0 | 21.24 | 0 | 0 | 0
| 2023 | 0 | 0 | 0 | 21.24 | 0 | 0 | 0
| 2024 | 0 | 0 | 0 | 21.24 | 0 | 0 | 0
carboncontent
| bioenergy | 0
| othergas | 0.239

## tech_conv
|  | efficiency | gmin | lifetime_eco | *cfix | startup_fuelconsumption | startup_fixcost
| nuclear | 33.3% | 50% | 60 | 100 | 16.7 | 50 |  |  |  |  | nuclear | uranium
| lignite | 43.9% | 40% | 40 | 60 | 5.9 | 49 |  |  |  |  | lignite | lignite
| hardcoal | 46.2% | 38% | 40 | 50 | 5.9 | 49 |  |  |  |  | hardcoal | hardcoal
| ccgt | 60.5% | 45% | 30 | 20 | 2.8 | 60 |  |  |  |  | ccgt | gas
| ocgt | 41.2% | 20% | 30 | 15 | 0.1 | 24 |  |  |  |  | ocgt | gas
covernight |  | 2025 | 2030 | 2035 | 2040 | 2045 | 2050 | 2021 | 2022 | 2023 | 2024
| nuclear | 9103.72 | 9103.72 | 9103.72 | 9103.72 | 9103.72 | 9103.72 | 9103.72 | 9103.72 | 9103.72 | 9103.72
| lignite | 3199.12 | 3199.12 | 3199.12 | 3199.12 | 3199.12 | 3199.12 | 3199.12 | 3199.12 | 3199.12 | 3199.12
| hardcoal | 3828.48 | 3828.48 | 3828.48 | 3828.48 | 3828.48 | 3828.48 | 3828.48 | 3828.48 | 3828.48 | 3828.48
| ccgt | 970.9464 | 970.9464 | 970.9464 | 970.9464 | 970.9464 | 970.9464 | 970.9464 | 970.9464 | 970.9464 | 970.9464
| ocgt | 801.856 | 801.856 | 801.856 | 801.856 | 801.856 | 801.856 | 801.856 | 801.856 | 801.856 | 801.856
cvarom MWh |  | 2025 | 2030 | 2035 | 2040 | 2045 | 2050 | 2021 | 2022 | 2023 | 2024
| nuclear | 126.4144 | 126.4144 | 126.4144 | 126.4144 | 126.4144 | 126.4144 | 126.4144 | 126.4144 | 126.4144 | 126.4144
| lignite | 59.9 | 59.9 | 59.9 | 59.9 | 59.9 | 59.9 | 59.9 | 59.9 | 59.9 | 59.9
| hardcoal | 58.74 | 58.74 | 58.74 | 58.74 | 58.74 | 58.74 | 58.74 | 58.74 | 58.74 | 58.74
| ccgt | 21.0992 | 21.0992 | 21.0992 | 21.0992 | 21.0992 | 21.0992 | 21.0992 | 21.0992 | 21.0992 | 21.0992
| ocgt | 12.236 | 12.236 | 12.236 | 12.236 | 12.236 | 12.236 | 12.236 | 12.236 | 12.236 | 12.236

## outages_conv
avail | nuclear | 85%
avail | lignite | 85%
avail | hardcoal | 85%
avail | ccgt | 85%
avail | ocgt | 85%

## tech_renew
|  | efficiency | avail | lifetime_eco | *cfix | renew_disp | renew_curt
| solar1 | 100% | 100% | 25 | 25 | 0 | 1 |  |  |  |  | solar1 | solar
| solar2 | 100% | 100% | 25 | 25 | 0 | 1 |  |  |  |  | solar2 | solar
| solar3 | 100% | 100% | 25 | 25 | 0 | 1 |  |  |  |  | solar3 | solar
| solar4 | 100% | 100% | 25 | 25 | 0 | 1 |  |  |  |  | solar4 | solar
| windonshore1 | 100% | 100% | 25 | 35 | 0 | 1 |  |  |  |  | windonshore1 | wind
| windonshore2 | 100% | 100% | 25 | 35 | 0 | 1 |  |  |  |  | windonshore2 | wind
| windonshore3 | 100% | 100% | 25 | 35 | 0 | 1 |  |  |  |  | windonshore3 | wind
| windonshore4 | 100% | 100% | 25 | 35 | 0 | 1 |  |  |  |  | windonshore4 | wind
| windoffshore | 100% | 100% | 25 | 35 | 0 | 1 |  |  |  |  | windoffshore | wind
| runofriver | 100% | 100% | 80 | 60 | 0 | 0 |  |  |  |  | runofriver | hydro
| reservoir | 100% | 100% | 80 | 20 | 1 | 0 |  |  |  |  | reservoir | hydro
| bioenergy | 45.9% | 80% | 30 | 100 | 1 | 0 |  |  |  |  | bioenergy | bioenergy
| waste | 38% | 80% | 30 | 100 | 1 | 0 |  |  |  |  | waste | waste
| geothermal | 100% | 100% | 40 | 80 | 0 | 0 |  |  |  |  | geothermal | otherres
| marine | 100% | 100% | 30 | 150 | 0 | 0 |  |  |  |  | marine | otherres
| othergas | 38% | 100% | 30 | 100 | 0 | 0 |  |  |  |  | othergas | othergas
covernight |  | 2025 | 2030 | 2035 | 2040 | 2045 | 2050 | 2021 | 2022 | 2023 | 2024
| solar1 | 722.666 | 530.3023 | 389.1431 | 285.5586 | 209.5468 | 153.7683 | 1054.141 | 972.862 | 891.583 | 810.304
| solar2 | 722.666 | 530.3023 | 389.1431 | 285.5586 | 209.5468 | 153.7683 | 1054.141 | 972.862 | 891.583 | 810.304
| solar3 | 722.666 | 530.3023 | 389.1431 | 285.5586 | 209.5468 | 153.7683 | 1054.141 | 972.862 | 891.583 | 810.304
| solar4 | 722.666 | 530.3023 | 389.1431 | 285.5586 | 209.5468 | 153.7683 | 1054.141 | 972.862 | 891.583 | 810.304
| windonshore1 | 1341.2198 | 1277.7868 | 1217.3538 | 1159.779 | 1104.9273 | 1052.6697 | 1432.801 | 1448.982 | 1465.163 | 1481.344
| windonshore2 | 1341.2198 | 1277.7868 | 1217.3538 | 1159.779 | 1104.9273 | 1052.6697 | 1432.801 | 1448.982 | 1465.163 | 1481.344
| windonshore3 | 1341.2198 | 1277.7868 | 1217.3538 | 1159.779 | 1104.9273 | 1052.6697 | 1432.801 | 1448.982 | 1465.163 | 1481.344
| windonshore4 | 1341.2198 | 1277.7868 | 1217.3538 | 1159.779 | 1104.9273 | 1052.6697 | 1432.801 | 1448.982 | 1465.163 | 1481.344
| windoffshore | 2957.3557 | 2754.6642 | 2565.8647 | 2390.0052 | 2226.1987 | 2073.6193 | 3184.368 | 3105.576 | 3026.784 | 2947.992
| runofriver | 9313.01 | 9313.01 | 9313.01 | 9313.01 | 9313.01 | 9313.01 | 9313.01 | 9313.01 | 9313.01 | 9313.01
| reservoir | 6646.12 | 6646.12 | 6646.12 | 6646.12 | 6646.12 | 6646.12 | 6646.12 | 6646.12 | 6646.12 | 6646.12
| bioenergy | 4604.72 | 4604.72 | 4604.72 | 4604.72 | 4604.72 | 4604.72 | 4604.72 | 4604.72 | 4604.72 | 4604.72
| waste | 8530.7137 | 8693.5461 | 8415.2163 | 8077.2444 | 8391.5488 | 7973.1074 | 8094.285 | 9329.7285 | 8534.5005
| geothermal | 9924.08 | 9924.08 | 9924.08 | 9924.08 | 9924.08 | 9924.08 | 9924.08 | 9924.08 | 9924.08 | 9924.08
| marine | 0 | 0 | 0 | 0 | 0 | 0 | 0 | 0 | 0
| othergas | 0 | 0 | 0 | 0 | 0 | 0 | 0 | 0 | 0
cvarom MWh |  | 2025 | 2030 | 2035 | 2040 | 2045 | 2050 | 2021 | 2022 | 2023 | 2024
| solar1 | 11.2371 | 9.3533 | 7.7852 | 6.48 | 5.3937 | 4.4894 | 15.6002 | 14.5764 | 13.5526 | 12.5288
| solar2 | 11.2371 | 9.3533 | 7.7852 | 6.48 | 5.3937 | 4.4894 | 15.6002 | 14.5764 | 13.5526 | 12.5288
| solar3 | 11.2371 | 9.3533 | 7.7852 | 6.48 | 5.3937 | 4.4894 | 15.6002 | 14.5764 | 13.5526 | 12.5288
| solar4 | 11.2371 | 9.3533 | 7.7852 | 6.48 | 5.3937 | 4.4894 | 15.6002 | 14.5764 | 13.5526 | 12.5288
| windonshore1 | 25.5048 | 20.3762 | 16.2788 | 13.0054 | 10.3902 | 8.3009 | 30.0631 | 28.2042 | 26.3453 | 24.4864
| windonshore2 | 25.5048 | 20.3762 | 16.2788 | 13.0054 | 10.3902 | 8.3009 | 30.0631 | 28.2042 | 26.3453 | 24.4864
| windonshore3 | 25.5048 | 20.3762 | 16.2788 | 13.0054 | 10.3902 | 8.3009 | 30.0631 | 28.2042 | 26.3453 | 24.4864
| windonshore4 | 25.5048 | 20.3762 | 16.2788 | 13.0054 | 10.3902 | 8.3009 | 30.0631 | 28.2042 | 26.3453 | 24.4864
| windoffshore | 70.9751 | 58.1385 | 47.6236 | 39.0104 | 31.955 | 26.1756 | 84.1437 | 81.0934 | 78.0431 | 74.9928
| runofriver | 90.7528 | 90.7528 | 90.7528 | 90.7528 | 90.7528 | 90.7528 | 90.7528 | 90.7528 | 90.7528 | 90.7528
| reservoir | 72.0832 | 72.0832 | 72.0832 | 72.0832 | 72.0832 | 72.0832 | 72.0832 | 72.0832 | 72.0832 | 72.0832
| bioenergy | 136.2928 | 136.2928 | 136.2928 | 136.2928 | 136.2928 | 136.2928 | 136.2928 | 136.2928 | 136.2928 | 136.2928
| waste | 341.2285 | 347.7418 | 336.6087 | 323.0898 | 335.662 | 318.9243 | 323.7714 | 373.1891 | 341.38
| geothermal | 115.728 | 115.728 | 115.728 | 115.728 | 115.728 | 115.728 | 115.728 | 115.728 | 115.728 | 115.728
| marine | 0 | 0 | 0 | 0 | 0 | 0 | 0 | 0 | 0
| othergas | 0 | 0 | 0 | 0 | 0 | 0 | 0 | 0 | 0

## tech_stor
|  | efficiency | avail | lifetime_eco | *cfix
| pumpstorage | 77.5% | 97% | 80 | 20
| battery | 85% | 99% | 11 | 2
covernight_kW |  | 2025 | 2030 | 2035 | 2040 | 2045 | 2050 | 2021 | 2022 | 2023 | 2024
| pumpstorage | 2781.576 | 2781.576 | 2781.576 | 2781.576 | 2781.576 | 2781.576 | 2781.576 | 2781.576 | 2781.576 | 2781.576
| battery | 1459.13 | 1233.4812 | 1042.728 | 881.4741 | 745.1575 | 629.9218 | 1686.601 | 1652.582 | 1618.563 | 1584.544
covernight_MWh |  | 2025 | 2030 | 2035 | 2040 | 2045 | 2050 | 2021 | 2022 | 2023 | 2024
| pumpstorage | 0.1605 | 0.1605 | 0.1605 | 0.1605 | 0.1605 | 0.1605 | 0.1605 | 0.1605 | 0.1605 | 0.1605 | 160.4984 | 160.4984 | 160.4984 | 160.4984 | 160.4984 | 160.4984 | 160.4984 | 160.4984 | 160.4984 | 160.4984
| battery | 0.45132 | 0.27238 | 0.16438 | 0.099205 | 0.05987 | 0.036132 | 0.39951 | 0.33229 | 0.26508 | 0.19786 | 451.3231 | 272.376 | 164.3804 | 99.2045 | 59.8705 | 36.1322 | 399.506 | 332.292 | 265.078 | 197.864
[12 empty] | 0.1605 | 0.1605 | 0.1605 | 0.1605 | 0.1605 | 0.1605 | 0.1605 | 0.1605 | 0.1605 | 0.1605
storageduration |  | 2025 | 2030 | 2035 | 2040 | 2045 | 2050 | 2021 | 2022 | 2023 | 2024 | 0.45132 | 0.27238 | 0.16438 | 0.099205 | 0.05987 | 0.036132 | 0.39951 | 0.33229 | 0.26508 | 0.19786
| pumpstorage | 6 | 6 | 6 | 6 | 6 | 6 | 6 | 6 | 6 | 6
| battery | 2 | 2 | 2 | 2 | 2 | 2 | 2 | 2 | 2 | 2
discharge_to_charge_ratio |  | 2025 | 2030 | 2035 | 2040 | 2045 | 2050 | 2021 | 2022 | 2023 | 2024
| pumpstorage | 0.75 | 0.75 | 0.75 | 0.75 | 0.75 | 0.75 | 0.75 | 0.75 | 0.75 | 0.75
| battery | 0.9 | 0.9 | 0.9 | 0.9 | 0.9 | 0.9 | 0.9 | 0.9 | 0.9 | 0.9

## co2
carbonprice
2025 | 100
2030 | 130
2035 | 170
2040 | 210
2045 | 270
2050 | 350
2021 | 52.9
2022 | 79.7
2023 | 83.3
2024 | 67.535